## Sheet1
Van Conversion -- Electrical loads Estimate
These are loads for one 24 hr period.
Available Power From Battery
| Battery size (amp-hr at 12V) | discharge depth | voltage | Energy avail (wh)
| 100 | 0.8 | 12 | 960 | Trojan SCS150 RV/Marine battery: 100 ah, 11.3 L X 6.7 W X 9.8 D
| 200 | 0.8 | 2 @ 6V | 1920 | This could be two of the Trojan 6V golf cart bats (or two Costco golf cart bats).
Might want to just leave space provisions for the 2nd battery.
Assumed below that things that are on all the time (CO detector, fridge) will run off the battery for 16 hours -- that engine running or solar will take care of the rest)
Solar Panel:
Based on the stuff below, you would want the solar panels to put in about 500 wh over the day.
Electrical Loads:
Item | Usage | Time (min) | Wattage | Energy (wh)
Lights | three LED at 3.5 watts each? | 180 | 10 | 30
water pump |  | 6 | 40 | 4
TV |  | 60 | 20 | 20
Hair Dryer |  | 4 | 500 | 33.3333
Furnace fan |  | 210 | 22 | 77 | This is based on 14 hours per day when heating is needed at 25% load factor (see below) with 12K furnace, or 210 min
computer |  | 90 | 40 | 60
Fantastic fan |  | 30 | 21 | 10.5 | low 1.3 amp, hi 1.75 amp (note that this would be much higher for summer, but furnace would be lower)
CO detector |  | 960 | 1 | 16 | the 1 watt is just a guess -- should find out
LP gas detector |  | 960 | 1 | 16 | the 1 watt is just a guess -- should find out
Fridge | THIS ONE NEEDS REFINEMENT | 960 | 12 | 192 | This is roughly based on Jeff Yago's article times about 3X -- still seems kind of low.
0
Total |  |  |  | 458.8333 | watt-hrs per day
Optional added loads
microwave | minimal use if not on shore power | 0.12 | 700 | 84
Notes:
Fridge:
* with this setup, and 80% discharge, the 12 V - 100 AH would be good for about 2 days, and the 2 6V 225 AH would be good for about 4 days (both probably less in the real world)
* JY says that good fridges use 2 to 3 ah/day per cf -- conservativly use 4 ah/day-cf.
A 1.7 cf fridge then uses (4ah/day-cf)(1.7 cf) = 6.8 ah/day, or (6.8 ah/day)(12 volts) = 82 wh/day, with an average draw of 3.5 watts (seems low)
Dometic says 40 watts, but this would be 365 KWH per year, which seems high for a tiny RV fridge.
Need a better source for power used by the Danfoss compressor fridges.
* At 0 F outside temperature, the furnace would be on twice as much and furnace watt hours would be 150 ish.
http://www.rvfurnace.info/
* In summer, more fan operation might add as much as 200 or so wh, but furnace would drop to 0 (-62 wh)
* adding a microwave even if operated on battery would not be too awful as long as time of use is limited.
Van heat loss :
Item | area | R value | Tavg outside | Tin | Heat loss (BTU/hr)
walls | 210 | 6 | 32 | 68 | 1260
Floor | 78 | 9 | 32 | 68 | 312
ceiling | 72 | 6 | 32 | 68 | 432
windows single | 30 | 1.5 | 32 | 68 | 720
windows double | 18 | 3 | 32 | 68 | 216
infiltration | 468 |  | 32 | 68 | 82 |  | at 3.0 ach
Total Heat Loss |  |  |  |  | 3022 | BTU/hr
So, a 12K BTU/hr furnace would be running (3022/12000= 25% of the time)
Porpane burn per day would be (3000 BTU/hr)(24 hrs)/(92000 BTU/gal) (0.8 efic) = 0.97 gal/day