## Sheet1
ADOLPHUSTOWN SCHOOLHOUSE - DEEP ENERGY RETROFIT | [9 empty] | 2010-11-15
YET ANOTHER "BUILD IT SOLAR $1K" WATER HEATER
TEST OF KHANH'S "RADICALLY NEW APPROACH TO INCREASING THE USEFUL OUTPUT
OF A FLAT PLATE COLLECTOR PANEL" - APPLIED TO A "BUILD IT SOLAR $1K" WATER HEATER
Inventor: Dr. Dinh Khanh, published in W.A. Shurcliff; "New Inventions in Low Cost Solar Hating",
1979, Brick House Publishing
Basic Concept: Flat plate collectors can be rather expensive per square foot of area, but their
efficiency suffers from sizable thermal losses. These losses predominantly involve conductive,
convective and radiant heat loss. By enclosing the active solar panel within an inexpensive
air-type 'slave' panel, one can substantially reduce and/or eliminate the conductive and
convective losses of the 'primary' active solar panel. Thus one can inexpensively increase
the useful heat output.
Test Configuration: Conventional BIS "$1k Drain Back Solar Hot Water Heater" applied to a situation
where collector is on the side of the dwelling, but interior storage tank sits on the ground
floor slab as there is no opportunity for basement nor crawl-space. The size and location of the
collector is severely restricted!
The collector assembly is ground mounted at a slight tilt from vertical, about 10 1/2 ft tall, and 8 ft wide.
The active portion (conventional 1/2" copper risers, 1/2" copper manifolds) resides in the upper 2/3s.
The slave occupies the lower 1/3.
Glazing is provided by 8 ft by 8 ft corrogated 'SunTuf' over the upper 4/5ths, and an outer layer of
SunTuf' over the entire collector. Thus most of the collector is double glazed, and about 1/2 of the
slave' is single glazed.
Heat generated in the 'slave' rises, and is convected up between the glazings in front of the
primary panel. At the top, vents to the rear enable this heated air to pass down the back of the
primary panel inside the insulated envelope. At the bottom, vents back to the front enable this air to
cycle, reheating the front. Thus the 'primary' panel is enclosed within a solar heated environment,
physically provided by a 'slave' below the 'active' panel. The structure in the slave is required to
support the 'active' panel, and to enable gravity drain back as the 'active' plumbing could be no lower,
thus the extra cost of the 'slave' primarily involves just some plywood, foam insulation and single glazing!
|  | Design Details: Effective Size of 'Primary' Collector: |  |  |  |  | 82"h x 93"w |  | 52.9583 | sq ft
|  |  | Effective Size of 'Slave' Collector: |  |  |  | 42"h x 93"w |  | 27.125 | sq ft
|  | Test Details: Pump: Swiftech MCP655: at 13.4V | [5 empty] | Flow Rate: | 1.8 | gal U.S./min
[8 empty] | or: | 0.033989 | gal/sqft min
Piping, collector to tank distance ~ 65 ft; dual 1/2" PEX, both to and from (ie. 4 lines);
|  |  | Temporary Tank Volume: 60 litres |  |  |  | Total Water volume: |  | 17.5 | gal. U.S.
|  |  | (tank non-insulated) |  |  |  | Total Water Weight: |  | 145.775 | lbs.
|  |  | Outdoor temperature (15 Nov'10): |  |  |  | 50 | deg F
Sky: clear, some small clouds at end of test.
Test Results:
|  |  |  | Elapsed | Tank |  | Collector | Thermal |  | Thermal
|  |  |  | Time | Temp. |  | Temp. | Energy |  | Energy
|  |  |  | min. | deg. F |  | deg. F | Btu |  | Btu/sq ft
Test 1- Entire Collector:
|  |  | Start: | 0 | 62.6 |  | 127.9 | 0
|  |  | End: | 30 | 91 |  | 118.2 | 4140.01 | Btu/30 min. | 78.1749
|  |  |  | Delta T: | 28.4 | deg. F | approx.: | 8280.02 | Btu/hr or | 156.3497 | Btu/sq ft
Test 2 - Slave Covered:
|  |  | Start: | 0 | 69.3 |  | 113
|  |  | End: | 30 | 86.1 |  | 101.8 | 2449.02 | Btu/30 min. | 46.2443
|  |  | Extended: | 32 | 87.2 |  | 105 | 2609.3725 | Btu/32 min | 49.2722
(to account for 2 small clouds)
|  |  |  | Delta T: | 17.9 | deg. F | approx.: | 5218.745 | Btu/hr or | 98.5444 | Btu/sq ft
Notes: Test 1 was conducted approximately one hour past solar noon, thus the peak energy recoverable at noon
might be about 3.5% more - or 8570 Btu/hr. (or 161.8 Btu/hr /sq ft).
Test 2 was conducted about 3/4 hour later, thus the peak energy recoverable at solar noon might
be 7.9% more or 5,631 Btu/hr. (106.3 Btu/hr /sq ft)
The temperature sensor in the collector is located near the top outlet. It measures fin temperature,
not water outlet temperature. Note that Test 1 collector temperature significantly exceeds Test 2.
Conclusions: The 'Primary' active collector with 'Slave' recovered about 50% more heat energy!
Dr. Dinh Khanh's concept seems to be a winner!